## ATM90E26 Registers
Register Address | Register Name | Definition | Default EnergyIC Values | Alternative EnergyIC Values | Example H Value | Read/Write Type | Functional Description
00H | SoftReset | Status and Special Register |  |  | 0000H | W | Software Reset
01H | SysStatus | Status and Special Register |  |  | 0000H | R/C | System Status
02H | FuncEn | Status and Special Register |  |  | 000CH | R/W | Function Enable
03H | SagTh | Status and Special Register |  |  | 1D6AH | R/W | Voltage Sag Threshold
04H | SmallPMod | Status and Special Register |  |  | 0000H | R/W | Small-Power Mode
06H | LastData | Status and Special Register |  |  | 0000H | R | Last Read/Write SPI/UART Value
08H | LSB | Metering Calibration and Configuration Register |  |  | 0000H | R/W | RMS/Power 16-bit LSB
20H | CalStart | Metering Calibration and Configuration Register | 0x5678 | 0x8765 | 6886H | R/W | Calibration Start Command
21H | PLconstH | Metering Calibration and Configuration Register | 0x00B9 |  | 0015H | R/W | High Word of PL_Constant
22H | PLconstL | Metering Calibration and Configuration Register | 0xC1F3 |  | D174H | R/W | Low Word of PL_Constant
23H | Lgain | Metering Calibration and Configuration Register |  |  | 0000H | R/W | L Line Calibration Gain
24H | Lphi | Metering Calibration and Configuration Register | 0x0000 |  | 0000H | R/W | L Line Calibration Angle
25H | Ngain | Metering Calibration and Configuration Register |  |  | 0000H | R/W | N Line Calibration Gain
26H | Nphi | Metering Calibration and Configuration Register |  |  | 0000H | R/W | N Line Calibration Angle
27H | PStartTh | Metering Calibration and Configuration Register | 0x08BD |  | 08BDH | R/W | Active Startup Power Threshold
28H | PNolTh | Metering Calibration and Configuration Register |  |  | 0000H | R/W | Active No-Load Power Threshold
29H | QStartTh | Metering Calibration and Configuration Register | 0x0AEC |  | 0AECH | R/W | Reactive Startup Power Threshold
2AH | QNolTh | Metering Calibration and Configuration Register | 0x0000 |  | 0000H | R/W | Reactive No-Load Power Threshold
2BH | MMode | Metering Calibration and Configuration Register | 0x9422 |  | 9422H | R/W | Metering Mode Configuration
2CH | CS1 | Metering Calibration and Configuration Register | 0x0000 |  | 0000H | R/W | Checksum 1
30H | AdjStart | Measurement Calibration Register | 0x5678 | 0x8765 | 6886H | R/W | Measurement Calibration Start Command
31H | Ugain | Measurement Calibration Register |  |  | 6720H | R/W | Voltage rms Gain
32H | IgainL | Measurement Calibration Register |  |  | 7A13H | R/W | L Line Current rms Gain
33H | IgainN | Measurement Calibration Register |  |  | 7530H | R/W | N Line Current rms Gain
34H | Uoffset | Measurement Calibration Register | 0x0000 |  | 0000H | R/W | Voltage Offset
35H | IoffsetL | Measurement Calibration Register | 0x0000 |  | 0000H | R/W | L Line Current Offset
36H | IoffsetN | Measurement Calibration Register |  |  | 0000H | R/W | N Line Current Offset
37H | PoffsetL | Measurement Calibration Register | 0x0000 |  | 0000H | R/W | L Line Active Power Offset
38H | QoffsetL | Measurement Calibration Register | 0x0000 |  | 0000H | R/W | L Line Reactive Power Offset
39H | PoffsetN | Measurement Calibration Register |  |  | 0000H | R/W | N Line Active Power Offset
3AH | QoffsetN | Measurement Calibration Register |  |  | 0000H | R/W | N Line Reactive Power Offset
3BH | CS2 | Measurement Calibration Register | 0x0000 |  | 0000H | R/W | Checksum 2
40H | APenergy | Energy Register |  |  | 0000H | R/C | Forward Active Energy
41H | ANenergy | Energy Register |  |  | 0000H | R/C | Reverse Active Energy
42H | ATenergy | Energy Register |  |  | 0000H | R/C | Absolute Active Energy
43H | RPenergy | Energy Register |  |  | 0000H | R/C | Forward (Inductive) Reactive Energy
44H | RNenergy | Energy Register |  |  | 0000H | R/C | Reverse (Capacitive) Reactive Energy
45H | RTenergy | Energy Register |  |  | 0000H | R/C | Absolute Reactive Energy
46H | EnStatus | Energy Register |  |  | C800H | R | Metering Status
48H | Irms | Measurement Register |  |  | 0000H | R | L Line Current rms
49H | Urms | Measurement Register |  |  | 0000H | R | Voltage rms
4AH | Pmean | Measurement Register |  |  | 0000H | R | L Line Mean Active Power
4BH | Qmean | Measurement Register |  |  | 0000H | R | L Line Mean Reactive Power
4CH | Freq | Measurement Register |  |  | 0000H | R | Voltage Frequency
4DH | PowerF | Measurement Register |  |  | 0000H | R | L Line Power Factor
4EH | Pangle | Measurement Register |  |  | 0000H | R | Phase Angle between Voltage and L Line Current
4FH | Smean | Measurement Register |  |  | 0000H | R | L Line Mean Apparent Power
68H | Irms2 | Measurement Register |  |  | 0000H | R | N Line Current rms
6AH | Pmean2 | Measurement Register |  |  | 0000H | R | N Line Mean Active Power
6BH | Qmean2 | Measurement Register |  |  | 0000H | R | N Line Mean Reactive Power
6DH | PowerF2 | Measurement Register |  |  | 0000H | R | N Line Power Factor
6EH | Pangle2 | Measurement Register |  |  | 0000H | R | Phase Angle between Voltage and N Line Current
6FH | Smean2 | Measurement Register |  |  | 0000H | R | N Line Mean Apparent Power
Note on D9: Dave Williams: CAL START
Note on E9: Dave Williams: RUNNING
Note on D22: Dave Williams: CAL START
Note on E22: Dave Williams: RUNNING